## esp32s2_audio_bom
Source:	/home/ericb/KBADC/kicad/esp32s2_audio/esp32s2_audio.sch
Date:	Wed 02 Mar 2022 10:13:31 AM MST
Tool:	Eeschema 5.1.12-1.fc34
Generator:	/usr/share/kicad/plugins/bom_csv_grouped_by_value.py
Component Count:	117

Individual Components:

Item	Qty	Reference(s)	Value	LibPart	Footprint	Datasheet	ambient temperature range high	ambient temperature range low	automotive	bandwidth	category	data rate	device class L1	device class L2	device class L3	digikey description	digikey part number	height	interface	ipc land pattern name	lead free	library id	manufacturer	max frequency	max junction temp	max supply voltage	min supply voltage	mouser part number	nominal supply current	number of ADC channels	number of GPIO	package	receiving current	rohs	sensitivity	standoff height	temperature range high	temperature range low	transmitting current
		C1	10uf	Device:C_Small	Capacitors_SMD:C_0805	~
		C2	27pf	Device:C_Small	Capacitors_SMD:C_0603	~
		C3	27pf	Device:C_Small	Capacitors_SMD:C_0603	~
		C4	0.1uf	Device:C_Small	Capacitors_SMD:C_0603	~
		C5	10uf	Device:C_Small	Capacitors_SMD:C_0805	~
		C6	1uf	Device:C_Small	Capacitors_SMD:C_0603	~
		C7	0.1uf	Device:C_Small	Capacitors_SMD:C_0603	~
		C8	10uf	Device:C_Small	Capacitors_SMD:C_0805	~
		C9	0.1uf	Device:C_Small	Capacitors_SMD:C_0603	~
		C10	0.1uf	Device:C_Small	Capacitors_SMD:C_0603	~
		C11	330pf	Device:C_Small	Capacitors_SMD:C_0603	~
		C12	330pf	Device:C_Small	Capacitors_SMD:C_0603	~
		C13	330pf	Device:C_Small	Capacitors_SMD:C_0603	~
		C14	330pf	Device:C_Small	Capacitors_SMD:C_0603	~
		C15	0.01uf	Device:C_Small	Capacitors_SMD:C_0603	~
		C16	0.01uf	Device:C_Small	Capacitors_SMD:C_0603	~
		C17	220pf	Device:C_Small	Capacitors_SMD:C_0603	~
		C18	220pf	Device:C_Small	Capacitors_SMD:C_0603	~
		C19	1uf	Device:C_Small	Capacitors_SMD:C_0603	~
		C20	1uf	Device:C_Small	Capacitors_SMD:C_0603	~
		C21	1uf	Device:CP1	Capacitors_SMD:CP_Elec_4x5.3	~
		C22	1uf	Device:CP1	Capacitors_SMD:CP_Elec_4x5.3	~
		C24	0.1uf	Device:C_Small	Capacitors_SMD:C_0603	~
		C25	0.1uf	Device:C_Small	Capacitors_SMD:C_0603	~
		C26	68pf	Device:C_Small	Capacitors_SMD:C_0603	~
		C27	68pf	Device:C_Small	Capacitors_SMD:C_0603	~
		C28	1uf	Device:C_Small	Capacitors_SMD:C_0603	~
		C29	0.01uf	Device:C_Small	Capacitors_SMD:C_0603	~
		C30	10uf	Device:C_Small	Capacitors_SMD:C_0805	~
		C31	1uf	Device:C_Small	Capacitors_SMD:C_0603	~
		C32	0.1uf	Device:C_Small	Capacitors_SMD:C_0603	~
		C33	0.1uf	Device:C_Small	Capacitors_SMD:C_0603	~
		C34	2.6pf	Device:C_Small	Capacitors_SMD:C_0603	~
		C35	0.1uf	Device:C_Small	Capacitors_SMD:C_0603	~
		C36	10uf	Device:C_Small	Capacitors_SMD:C_0805	~
		C37	10uf	Device:C_Small	Capacitors_SMD:C_0805	~
		C38	0.1uf	Device:C_Small	Capacitors_SMD:C_0603	~
		C39	0.1uf	Device:C_Small	Capacitors_SMD:C_0603	~
		C40	0.1uf	Device:C_Small	Capacitors_SMD:C_0603	~
		C41	0.1uf	Device:C_Small	Capacitors_SMD:C_0603	~
		C42	1uf	Device:C_Small	Capacitors_SMD:C_0603	~
		C43	3pf	Device:C_Small	Capacitors_SMD:C_0603	~
		C44	10uf	Device:C_Small	Capacitors_SMD:C_0805	~
		C45	10uf	Device:C_Small	Capacitors_SMD:C_0805	~
		C46	0.1uf	Device:C_Small	Capacitors_SMD:C_0603	~
		C47	0.1uf	Device:C_Small	Capacitors_SMD:C_0603	~
		C48	330pf	Device:C_Small	Capacitors_SMD:C_0603	~
		C49	1uf	Device:CP1	Capacitors_SMD:CP_Elec_4x5.3	~
		C50	1uf	Device:CP1	Capacitors_SMD:CP_Elec_4x5.3	~
		C51	0.1uf	Device:C_Small	Capacitors_SMD:C_0603	~
		C52	100pf	Device:C_Small	Capacitors_SMD:C_0603	~
		D1	D	Device:D	Diodes_SMD:D_SMA	~
		D2	D	Device:D	Diodes_SMD:D_SMA	~
		D3	BAT54C	Diode:BAT54C	Package_TO_SOT_SMD:SOT-23	http://www.diodes.com/_files/datasheets/ds11005.pdf
		FB2	220	Device:Ferrite_Bead_Small	Resistors_SMD:R_0805	~
		FB3	220	Device:Ferrite_Bead_Small	Resistors_SMD:R_0805	~
		J1	Serial	Connector_Generic:Conn_01x05	Pin_Headers:Pin_Header_Straight_1x05_Pitch2.54mm	~
		J2	CONN_CONUFL001-SMD-T_LNX	emeb_library:CONN_CONUFL001-SMD-T_LNX	footprints:CONUFL001-SMD-T	~
		J3	LCD	Connector_Generic:Conn_01x08	footprints:LCD_80x160_0.96	~
		J4	AudioJack2_SwitchT	Connector:AudioJack2_SwitchT	footprints:Jack_3.5mm_QingPu_WQP-PJ398SM_Vertical_CircularHoles	~
		J5	AudioJack2_SwitchT	Connector:AudioJack2_SwitchT	footprints:Jack_3.5mm_QingPu_WQP-PJ398SM_Vertical_CircularHoles	~
		J6	AudioJack2_SwitchT	Connector:AudioJack2_SwitchT	footprints:Jack_3.5mm_QingPu_WQP-PJ398SM_Vertical_CircularHoles	~
		J7	AudioJack2_SwitchT	Connector:AudioJack2_SwitchT	footprints:Jack_3.5mm_QingPu_WQP-PJ398SM_Vertical_CircularHoles	~
		J8	Conn_02x08_Odd_Even	Connector_Generic:Conn_02x08_Odd_Even	footprints:5103308-3	~
		J9	AudioJack2_SwitchT	Connector:AudioJack2_SwitchT	footprints:Jack_3.5mm_QingPu_WQP-PJ398SM_Vertical_CircularHoles	~
		J10	AudioJack2_SwitchT	Connector:AudioJack2_SwitchT	footprints:Jack_3.5mm_QingPu_WQP-PJ398SM_Vertical_CircularHoles	~
		J11	USB_B_Micro	Connector:USB_B_Micro	footprints:USB_Micro-B_10103594-0001LF_actual_outline	~
		J12	JTAG	Connector_Generic:Conn_01x06	Pin_Headers:Pin_Header_Straight_1x06_Pitch2.54mm	~
		L1	2.4nH	Device:L	Capacitor_SMD:C_0603_1608Metric	~
		L2	2.2nH 500ma	Device:L	Capacitor_SMD:C_0603_1608Metric	~
		Q1	MMBT3904	Device:Q_NPN_BEC	TO_SOT_Packages_SMD:SOT-23	~
		Q2	MMBT3904	Device:Q_NPN_BEC	TO_SOT_Packages_SMD:SOT-23	~
		R1	1.5k	Device:R	Resistors_SMD:R_0603	~
		R2	100k	Device:R	Resistors_SMD:R_0603	~
		R3	49.9k	Device:R	Resistors_SMD:R_0603	~
		R4	100k	Device:R	Resistors_SMD:R_0603	~
		R5	49.9k	Device:R	Resistors_SMD:R_0603	~
		R6	100k	Device:R	Resistors_SMD:R_0603	~
		R7	100k	Device:R	Resistors_SMD:R_0603	~
		R8	60.4k	Device:R	Resistors_SMD:R_0603	~
		R9	60.4k	Device:R	Resistors_SMD:R_0603	~
		R10	33k	Device:R	Resistors_SMD:R_0603	~
		R11	33k	Device:R	Resistors_SMD:R_0603	~
		R12	20k	Device:R	Resistors_SMD:R_0603	~
		R13	20k	Device:R	Resistors_SMD:R_0603	~
		R14	180	Device:R	Resistors_SMD:R_0603	~
		R15	180	Device:R	Resistors_SMD:R_0603	~
		R16	100	Device:R	Resistors_SMD:R_0603	~
		R17	100	Device:R	Resistors_SMD:R_0603	~
		R18	10k	Device:R	Resistors_SMD:R_0603	~
		R19	10k	Device:R	Resistors_SMD:R_0603	~
		R20	20k	Device:R	Resistors_SMD:R_0603	~
		R21	20k	Device:R	Resistors_SMD:R_0603	~
		R22	100k	Device:R	Resistors_SMD:R_0603	~
		R23	100k	Device:R	Resistors_SMD:R_0603	~
		R24	100	Device:R	Resistors_SMD:R_0603	~
		R25	100	Device:R	Resistors_SMD:R_0603	~
		R26	10k	Device:R	Resistors_SMD:R_0603	~
		R28	1k	Device:R	Resistors_SMD:R_0603	~
		R31	4.7k	Device:R	Resistors_SMD:R_0603	~
		R32	4.7k	Device:R	Resistors_SMD:R_0603	~
		R33	49	Device:R	Resistors_SMD:R_0603	~
		R34	27.5	Device:R	Resistors_SMD:R_0603	~
		R35	27.5	Device:R	Resistors_SMD:R_0603	~
		RV1	10k	Device:R_POT	footprints:Potentiometer_TT_P0915N	~
		RV2	10k	Device:R_POT	footprints:Potentiometer_TT_P0915N	~
		SW1	SW_Push	Switch:SW_Push	Buttons_Switches_SMD:SW_SPST_KMR2	~
		SW4	SW_Push	Switch:SW_Push	footprints:SW_PUSH_6mm_Center	~
		U1	ESP32-S2	emeb_library:ESP32-S2_emeb	footprints:Espressif_Systems-ESP32-S2-IPC_A	https://www.espressif.com/sites/default/files/documentation/esp32-s2_datasheet_en.pdf	+105Â°C	-40Â°C	No	40MHz	IC	150Mbits/s	Integrated Circuits (ICs)	RF Semiconductors and Devices	Transceivers	RX TXRX MOD WIFI SURFACE MOUNT	1965-ESP32-S2TR-ND	0.9mm	I2C,SPI,UART,USB,I2S,Other	QFN40P700X700X85-56	Yes	aeb43a67ce7aabf7	Espressif Systems	2.4GHz	+125Â°C	3.6V	1.8V	356-ESP32-S2	0.5A	20	43	QFN56	68mA	Yes	-97dBm	0mm	+105Â°C	-40Â°C	310mA
		U2	LD1117S33TR_SOT223	Regulator_Linear:LD1117S33TR_SOT223	Package_TO_SOT_SMD:SOT-223-3_TabPin2	http://www.st.com/st-web-ui/static/active/en/resource/technical/document/datasheet/CD00000544.pdf
		U3	WM8731	emeb_library:WM8731	Housings_SSOP:SSOP-28_5.3x10.2mm_Pitch0.65mm
		U4	R-78E5.0-0.5	emeb_library:R-78E5.0-0.5	Converter_DCDC:Converter_DCDC_RECOM_R-78E-0.5_THT	https://www.recom-power.com/pdf/Innoline/R-78Exx-0.5.pdf
		U6	LM4040DBZ-5	Reference_Voltage:LM4040DBZ-5	Package_TO_SOT_SMD:SOT-23	http://www.ti.com/lit/ds/symlink/lm4040-n.pdf
		U7	MCP6004	Amplifier_Operational:MCP6004	Housings_SSOP:TSSOP-14_4.4x5mm_Pitch0.65mm	http://www.ti.com/lit/ds/symlink/tl081.pdf
		U9	TL072PW	Amplifier_Operational:TL082	Housings_SSOP:TSSOP-8_4.4x3mm_Pitch0.65mm	http://www.ti.com/lit/ds/symlink/tl081.pdf
		U10	LP2985-3.3	Regulator_Linear:LP2985-3.3	TO_SOT_Packages_SMD:SOT-23-5	http://www.ti.com/lit/ds/symlink/lp2985.pdf
		Y1	Crystal_4pin_SMD	emeb_library:Crystal_4pin_SMD	Crystals:Crystal_SMD_3225-4pin_3.2x2.5mm

Collated Components:

Item	Qty	Reference(s)	Value	LibPart	Footprint	Datasheet	ambient temperature range high	ambient temperature range low	automotive	bandwidth	category	data rate	device class L1	device class L2	device class L3	digikey description	digikey part number	height	interface	ipc land pattern name	lead free	library id	manufacturer	max frequency	max junction temp	max supply voltage	min supply voltage	mouser part number	nominal supply current	number of ADC channels	number of GPIO	package	receiving current	rohs	sensitivity	standoff height	temperature range high	temperature range low	transmitting current
1	8	C1, C5, C8, C30, C36, C37, C44, C45	10uf	Device:C_Small	Capacitors_SMD:C_0805	~
2	2	C2, C3	27pf	Device:C_Small	Capacitors_SMD:C_0603	~
3	16	C4, C7, C9, C10, C24, C25, C32, C33, C35, C38, C39, C40, C41, C46, C47, C51	0.1uf	Device:C_Small	Capacitors_SMD:C_0603	~
4	6	C6, C19, C20, C28, C31, C42	1uf	Device:C_Small	Capacitors_SMD:C_0603	~
5	5	C11, C12, C13, C14, C48	330pf	Device:C_Small	Capacitors_SMD:C_0603	~
6	3	C15, C16, C29	0.01uf	Device:C_Small	Capacitors_SMD:C_0603	~
7	2	C17, C18	220pf	Device:C_Small	Capacitors_SMD:C_0603	~
8	4	C21, C22, C49, C50	1uf	Device:CP1	Capacitors_SMD:CP_Elec_4x5.3	~
9	2	C26, C27	68pf	Device:C_Small	Capacitors_SMD:C_0603	~
10	1	C34	2.6pf	Device:C_Small	Capacitors_SMD:C_0603	~
11	1	C43	3pf	Device:C_Small	Capacitors_SMD:C_0603	~
12	1	C52	100pf	Device:C_Small	Capacitors_SMD:C_0603	~
13	2	D1, D2	D	Device:D	Diodes_SMD:D_SMA	~
14	1	D3	BAT54C	Diode:BAT54C	Package_TO_SOT_SMD:SOT-23	http://www.diodes.com/_files/datasheets/ds11005.pdf
15	2	FB2, FB3	220	Device:Ferrite_Bead_Small	Resistors_SMD:R_0805	~
16	1	J1	Serial	Connector_Generic:Conn_01x05	Pin_Headers:Pin_Header_Straight_1x05_Pitch2.54mm	~
17	1	J2	CONN_CONUFL001-SMD-T_LNX	emeb_library:CONN_CONUFL001-SMD-T_LNX	footprints:CONUFL001-SMD-T	~
18	1	J3	LCD	Connector_Generic:Conn_01x08	footprints:LCD_80x160_0.96	~
19	6	J4, J5, J6, J7, J9, J10	AudioJack2_SwitchT	Connector:AudioJack2_SwitchT	footprints:Jack_3.5mm_QingPu_WQP-PJ398SM_Vertical_CircularHoles	~
20	1	J8	Conn_02x08_Odd_Even	Connector_Generic:Conn_02x08_Odd_Even	footprints:5103308-3	~
21	1	J11	USB_B_Micro	Connector:USB_B_Micro	footprints:USB_Micro-B_10103594-0001LF_actual_outline	~
22	1	J12	JTAG	Connector_Generic:Conn_01x06	Pin_Headers:Pin_Header_Straight_1x06_Pitch2.54mm	~
23	1	L1	2.4nH	Device:L	Capacitor_SMD:C_0603_1608Metric	~
24	1	L2	2.2nH 500ma	Device:L	Capacitor_SMD:C_0603_1608Metric	~
25	2	Q1, Q2	MMBT3904	Device:Q_NPN_BEC	TO_SOT_Packages_SMD:SOT-23	~
26	1	R1	1.5k	Device:R	Resistors_SMD:R_0603	~
27	6	R2, R4, R6, R7, R22, R23	100k	Device:R	Resistors_SMD:R_0603	~
28	2	R3, R5	49.9k	Device:R	Resistors_SMD:R_0603	~
29	2	R8, R9	60.4k	Device:R	Resistors_SMD:R_0603	~
30	2	R10, R11	33k	Device:R	Resistors_SMD:R_0603	~
31	4	R12, R13, R20, R21	20k	Device:R	Resistors_SMD:R_0603	~
32	2	R14, R15	180	Device:R	Resistors_SMD:R_0603	~
33	4	R16, R17, R24, R25	100	Device:R	Resistors_SMD:R_0603	~
34	3	R18, R19, R26	10k	Device:R	Resistors_SMD:R_0603	~
35	1	R28	1k	Device:R	Resistors_SMD:R_0603	~
36	2	R31, R32	4.7k	Device:R	Resistors_SMD:R_0603	~
37	1	R33	49	Device:R	Resistors_SMD:R_0603	~
38	2	R34, R35	27.5	Device:R	Resistors_SMD:R_0603	~
39	2	RV1, RV2	10k	Device:R_POT	footprints:Potentiometer_TT_P0915N	~
40	1	SW1	SW_Push	Switch:SW_Push	Buttons_Switches_SMD:SW_SPST_KMR2	~
41	1	SW4	SW_Push	Switch:SW_Push	footprints:SW_PUSH_6mm_Center	~
42	1	U1	ESP32-S2	emeb_library:ESP32-S2_emeb	footprints:Espressif_Systems-ESP32-S2-IPC_A	https://www.espressif.com/sites/default/files/documentation/esp32-s2_datasheet_en.pdf	+105Â°C	-40Â°C	No	40MHz	IC	150Mbits/s	Integrated Circuits (ICs)	RF Semiconductors and Devices	Transceivers	RX TXRX MOD WIFI SURFACE MOUNT	1965-ESP32-S2TR-ND	0.9mm	I2C,SPI,UART,USB,I2S,Other	QFN40P700X700X85-56	Yes	aeb43a67ce7aabf7	Espressif Systems	2.4GHz	+125Â°C	3.6V	1.8V	356-ESP32-S2	0.5A	20	43	QFN56	68mA	Yes	-97dBm	0mm	+105Â°C	-40Â°C	310mA
43	1	U2	LD1117S33TR_SOT223	Regulator_Linear:LD1117S33TR_SOT223	Package_TO_SOT_SMD:SOT-223-3_TabPin2	http://www.st.com/st-web-ui/static/active/en/resource/technical/document/datasheet/CD00000544.pdf
44	1	U3	WM8731	emeb_library:WM8731	Housings_SSOP:SSOP-28_5.3x10.2mm_Pitch0.65mm
45	1	U4	R-78E5.0-0.5	emeb_library:R-78E5.0-0.5	Converter_DCDC:Converter_DCDC_RECOM_R-78E-0.5_THT	https://www.recom-power.com/pdf/Innoline/R-78Exx-0.5.pdf
46	1	U6	LM4040DBZ-5	Reference_Voltage:LM4040DBZ-5	Package_TO_SOT_SMD:SOT-23	http://www.ti.com/lit/ds/symlink/lm4040-n.pdf
47	1	U7	MCP6004	Amplifier_Operational:MCP6004	Housings_SSOP:TSSOP-14_4.4x5mm_Pitch0.65mm	http://www.ti.com/lit/ds/symlink/tl081.pdf
48	1	U9	TL072PW	Amplifier_Operational:TL082	Housings_SSOP:TSSOP-8_4.4x3mm_Pitch0.65mm	http://www.ti.com/lit/ds/symlink/tl081.pdf
49	1	U10	LP2985-3.3	Regulator_Linear:LP2985-3.3	TO_SOT_Packages_SMD:SOT-23-5	http://www.ti.com/lit/ds/symlink/lp2985.pdf
50	1	Y1	Crystal_4pin_SMD	emeb_library:Crystal_4pin_SMD	Crystals:Crystal_SMD_3225-4pin_3.2x2.5mm

## Sheet2
Item	Qty	Reference(s)	Value	Footprint
1	8	C1, C5, C8, C30, C36, C37, C44, C45	10uf	Capacitors_SMD:C_0805
2	2	C2, C3	27pf	Capacitors_SMD:C_0603
3	16	C4, C7, C9, C10, C24, C25, C32, C33, C35, C38, C39, C40, C41, C46, C47, C51	0.1uf	Capacitors_SMD:C_0603
4	6	C6, C19, C20, C28, C31, C42	1uf	Capacitors_SMD:C_0603
5	5	C11, C12, C13, C14, C48	330pf	Capacitors_SMD:C_0603
6	3	C15, C16, C29	0.01uf	Capacitors_SMD:C_0603
7	2	C17, C18	220pf	Capacitors_SMD:C_0603
8	4	C21, C22, C49, C50	1uf	Capacitors_SMD:CP_Elec_4x5.3
9	2	C26, C27	68pf	Capacitors_SMD:C_0603
10	1	C34	2.6pf	Capacitors_SMD:C_0603
11	1	C43	3pf	Capacitors_SMD:C_0603
12	1	C52	100pf	Capacitors_SMD:C_0603
13	2	D1, D2	D	Diodes_SMD:D_SMA
14	1	D3	BAT54C	Package_TO_SOT_SMD:SOT-23
15	2	FB2, FB3	220	Resistors_SMD:R_0805
16	1	J1	Serial	Pin_Headers:Pin_Header_Straight_1x05_Pitch2.54mm
17	1	J2	CONN_CONUFL001-SMD-T_LNX	footprints:CONUFL001-SMD-T
18	1	J3	LCD	footprints:LCD_80x160_0.96
19	6	J4, J5, J6, J7, J9, J10	AudioJack2_SwitchT	footprints:Jack_3.5mm_QingPu_WQP-PJ398SM_Vertical_CircularHoles
20	1	J8	Conn_02x08_Odd_Even	footprints:5103308-3
21	1	J11	USB_B_Micro	footprints:USB_Micro-B_10103594-0001LF_actual_outline
22	1	J12	JTAG	Pin_Headers:Pin_Header_Straight_1x06_Pitch2.54mm
23	1	L1	2.4nH	Capacitor_SMD:C_0603_1608Metric
24	1	L2	2.2nH 500ma	Capacitor_SMD:C_0603_1608Metric
25	2	Q1, Q2	MMBT3904	TO_SOT_Packages_SMD:SOT-23
26	1	R1	1.5k	Resistors_SMD:R_0603
27	6	R2, R4, R6, R7, R22, R23	100k	Resistors_SMD:R_0603
28	2	R3, R5	49.9k	Resistors_SMD:R_0603
29	2	R8, R9	60.4k	Resistors_SMD:R_0603
30	2	R10, R11	33k	Resistors_SMD:R_0603
31	4	R12, R13, R20, R21	20k	Resistors_SMD:R_0603
32	2	R14, R15	180	Resistors_SMD:R_0603
33	4	R16, R17, R24, R25	100	Resistors_SMD:R_0603
34	3	R18, R19, R26	10k	Resistors_SMD:R_0603
35	1	R28	1k	Resistors_SMD:R_0603
36	2	R31, R32	4.7k	Resistors_SMD:R_0603
37	1	R33	49	Resistors_SMD:R_0603
38	2	R34, R35	27.5	Resistors_SMD:R_0603
39	2	RV1, RV2	10k	footprints:Potentiometer_TT_P0915N
40	1	SW1	SW_Push	Buttons_Switches_SMD:SW_SPST_KMR2
41	1	SW4	SW_Push	footprints:SW_PUSH_6mm_Center
42	1	U1	ESP32-S2	footprints:Espressif_Systems-ESP32-S2-IPC_A
43	1	U2	LD1117S33TR_SOT223	Package_TO_SOT_SMD:SOT-223-3_TabPin2
44	1	U3	WM8731	Housings_SSOP:SSOP-28_5.3x10.2mm_Pitch0.65mm
45	1	U4	R-78E5.0-0.5	Converter_DCDC:Converter_DCDC_RECOM_R-78E-0.5_THT
46	1	U6	LM4040DBZ-5	Package_TO_SOT_SMD:SOT-23
47	1	U7	MCP6004	Housings_SSOP:TSSOP-14_4.4x5mm_Pitch0.65mm
48	1	U9	TL072PW	Housings_SSOP:TSSOP-8_4.4x3mm_Pitch0.65mm
49	1	U10	LP2985-3.3	TO_SOT_Packages_SMD:SOT-23-5
50	1	Y1	Crystal_4pin_SMD	Crystals:Crystal_SMD_3225-4pin_3.2x2.5mm